## Notes
Sample: Expert Intelligence 2030 Forecasting Model
Description | This sample contains country-wide 2030 VHCN (Very High Capacity Networks) coverage projections to 2030 across European countries. Forecasts are based on Expert Intelligence and Point Topic regional broadband data from 2011 to 2021 and other inputs. Coverage is as proportion of population unless otherwise noted. This is a sample. Full product consists of NUTS3-level and square-kilometre level forecasts of FTTP (Fibre-to-the-premises) and DOCSIS 3.1 (cable) as well as combined VHCN coverage time series from 2011 to 2030.
Methodology | This model uses a Gompertz function to forecast a time series of 2011 to 2021 NUTS3 broadband data to 2030. Broadband data is distributed down to square-kilometre level and combined with high-granularity demographics for increased accuracy. Results are aggregated up to NUTS3-level and country-level.
Scenarios | Full product consists of 3 separate models with option for further fine-tuning. Sample output consists of two outputs:
Base Scenario: Broadband coverage is projected only based on current growth trajectory, without introducing additional factors. No additional factors or constraints.
Worst Case Scenario: Combination of other scenarios which include a number of additional factors like land use, current national fixed broadband roll-out plans, regulation, degree of digitalisation and national targets. Lowest 2030 VHCN coverage among scenarios is taken as worst case scenario.
DOCSIS 3.1 Footprint | DOCSIS 3.1 coverage in all forecasted years is capped at the extent of country-wide 2021 cable coverage.
Metrics | FTTP (Fibre-to-the-premises): Fibre-to-the-premise refers to broadband transmitted entirely over fibre optic cables.
DOCSIS 3.1 (Data Over Cable Service Interface Specification): High-bandwidth cable broadband protocol, which acts as a proxy for the wider cable network incl. future upgrades to DOCSIS 3.x/4.
VHCN (Very High Capacity Networks): A term used by the European Commission to refer to FTTP and DOCSIS 3.x/4 high-speed broadband. We calculate VHCN as a combination of FTTP and DOCSIS 3.1 footprints with an assumption for overbuild based on Point Topic data for UK overbuild between FTTP and DOCSIS 3.1 networks.
European Kilometre Grid | The European Kilometre Grid (EKG) is a square-kilometre grid developed by Expert Intelligence and Point Topic that encompasses high-granularity demographics. The EKG was used as part of this model.
Copyright | Copyright © Expert Intelligence Lda, 2023
Not to be reproduced or distributed without permission.
Note that the results presented here are subject to restatement.
Countries Covered | Austria, Belgium, Bulgaria, Croatia, Cyprus, Czech Republic, Denmark, Estonia, Finland, France, Germany, Greece, Hungary, Ireland, Italy, Latvia, Lithuania, Luxembourg, Malta, Netherlands, Norway, Poland, Portugal, Romania, Slovakia, Slovenia, Spain, Sweden, Switzerland, United Kingdom.
Contact | For any requests or enquiries about this data file or other Expert Intelligence information or services, please contact:
Arnold Kuersteiner
Expert Intelligence, Lda
Rua São João de Deus, n.º 1, Bloco H, Loja 5
2500-885 Caldas Da Rainha
+44 (0) 20 3301 3303
arnold.kuersteiner@expert-intelligence.com
Oliver Johnson
Expert Intelligence, Lda
Rua São João de Deus, n.º 1, Bloco H, Loja 5
2500-885 Caldas Da Rainha
+44 (0) 20 3301 3303
oliver.johnson@expert-intelligence.com

## Sample
Country Code | Country | Year | VHCN Coverage: Worst Case Scenario | VHCN Coverage: Base Scenario
SI | Slovenia | 2022 | 74.32% | 75.08%
SI | Slovenia | 2023 | 76.24% | 77.97%
SI | Slovenia | 2024 | 77.95% | 80.54%
SI | Slovenia | 2025 | 79.47% | 82.82%
SI | Slovenia | 2026 | 80.81% | 84.83%
SI | Slovenia | 2027 | 81.99% | 86.61%
SI | Slovenia | 2028 | 83.04% | 88.18%
SI | Slovenia | 2029 | 83.96% | 89.56%
SI | Slovenia | 2030 | 84.77% | 90.78%